## Sheet1
Customer Name: | [7 empty] | Account #:
Auditor: | [7 empty] | Program:
Calculate the CAZ Volume: |  |  |  |  | X |  | X |  | = A) | 0 | Ft3
|  |  |  | L (ft) |  | W (ft) |  | H (ft)
Calculate Combustion Appliance BTU Input: Include ALL appliances drawing their combustion air from within the CAZ.
Exclude properly installed, sealed combustion systems having both pipes connected. (Avg Furnace: 100-125 kBTU) (Avg H2O Tank: 36-40 kBTU) (Avg Dryer: 22 kBTU)
| ( |  | + |  | + |  | ) ¸ | 1000 | = B) | 0 | kBTU
|  | Furnace BTU |  | H2O Tank BTU |  | Dryer BTU
Calculate the Maximum kBTU Supported by the CAZ Volume @ (50 ft3 per kBTU Input):
[6 empty] | 0 | ¸ | 50 | = C) | 0 | kBTUMax
A) Ft3
Calculate the kBTU Overage:
[6 empty] | 0 | - | 0 | = D) | 0 | kBTUOverage
[6 empty] | B) kBTU |  | C) kBTUMax
If D) is positive, then a confined space issue exists. Remediation is required:
Please refer to National Fuel Gas Code
Report all confined space issues to Columbia Gas at 1-888-460-4332 as a Potential CO Emergency.
Notes:
CPA Technician: | [8 empty] | Date: